## General Info
Mouse ID | CH_180104_C
Male/Female | male
DOB | 2017-12-13
Strain | EMX+/-
Identifier | A=L, B=R, C=RL, D=LL
General Notes (viral injections, experimental manipulations, etc)

## Physiology
Internal |  | k-Gluconate |  |  |  |  | mOsm | 302
ACSF type |  | Normal |  |  |  |  | mOsm | 320
Recording Temp |  | 34
General Info |  | epscs onto PY cells in the HVAs
Cell # | File Name | V or I clamp | Slice | Temp | Vrest | Notes
1 | 2018_01_31_0003 | I | 4 | 34 | n/a | DC steps from a single RS cell on HS2
1 | 2018_01_31_0004 | V | 4 | 34 | -85 | WCSTP, targets (13, -347). Laser set to 2.2V in clampex, 10 on power supply. Not using the ND filtes. Good data.
1 | 2018_01_31_0005 | I | 4 | 34 | n/a | WCSTP, targets (13, -347). Laser set to 2.2V in clampex, 10 on power supply. Not using the ND filtes. Good data. In Iclamp
1 |  |  |  |  | out | pia at (86, 226), hs2 at (60, 72), this is most likely area LM. There was a slice posterior to this that may have had an adjcent LI, but that could have also been POR/P. I'm pretty sure this is LM.
2 | 2018_01_31_0007 | I | 5 | 34 | n/a | DC steps from an RS cell on HS2
2 | 2018_01_31_0008 | V | 5 | 34 | -85 | WCSTP, targets (26, -280), laser set to 2.5V, no ND filters. Nice data
2 | 2018_01_31_0009 | V | 5 | 34 | -85 | same as _0008, although not many trials.
2 |  |  |  |  | out | pia at (7, 250), hs2 at (45, -21). This is likely area PM.

## Histology
File Name convention: | CH_ [mmddyy]_ mouse#_ plate_ slice_ objective_ color
Example: | CH_112613_A_p1_s1_2x_red
Notes on histology
Slice Thickness (um)
Fix method | 4% PFA
Number of plates
Slices per plate (or list of numbers for each plate)
Location of physical slides

## Surgery
Proceedure One
Date | 2018-01-04
Proceedure Type | Burr Hole Injection
Notes | Virus and Addgene #: AAV2/1.CAG.flex.oChIEF.tdTomato Injection volume: 100nl Injection depth: -480 A/P, M/L coordinates: 2.6 mm left of lambda. Just anterior to suture Notes:
Pictures
Proceedure Two
Date
Proceedure Type
Notes
Pictures
Proceedure Three
Date
Proceedure Type
Notes
Pictures