## General Info
Mouse ID | CH_160718_B
Male/Female | Female
DOB | 2016-06-15
Strain | EMX+/-
Identifier | Right ear tag
General Notes (viral injections, experimental manipulations, etc) | Injected AAV2/8.Chronos.tdTomato into V1. For whole cell recordings.

## Physiology
Internal |  | K-Gluconate Erev = -87 |  |  |  |  | mOsm | 303
ACSF type |  | Normal |  |  |  |  | mOsm | 311
Recording Temp |  | 34
General Info |  | Recording optically evoked EPSCs onto HVA neurons. WCSTP project.
Cell # | File Name | V or I clamp | Slice | Temp | Vrest | Notes
1 | 2016_08_09_0000 | I | 5 | 34 | n/a | DC steps from HS1 only
1 | 2016_08_09_0001 | I | 5 | 34 | n/a | DC steps from HS1 and HS2. Use this file for both neurons
1 | 2016_08_09_0002 | V | 5 | 34 | -87 | junk
1 | 2016_08_09_0003 | V | 5 | 34 | -87 | WCSTP in Vclamp. Targets (87, -333) with laser power supply set to 10V, with ND 0.7 filter. Very large EPSCs from the FS cell. Some of those may be spikes, so be vigilant. There are some spontaneous spikes on sweep 31 that can be used to distinguish.
1 | 2016_08_09_0004 | V | 5 | 34 | -87 | junk
1 | 2016_08_09_0005 | V | 5 | 34 | -87 | WCSTP in Vclamp. Targets (87, -333) with laser power supply set to 10V, with ND 0.7 filter. Very large EPSCs from the FS cell. 40uM APV washes in on sweep one.
1 | 2016_08_09_0006 | I | 5 | 34 | n/a | junk
1 | 2016_08_09_0007 | I | 5 | 34 | n/a | WCSTP in Iclamp. Targets (87, -333) with laser power supply set to 10V, with ND 0.7 filter. 40uM APV
1 |  |  |  |  | out | HS1 at (24, -13), HS2 at (37, 77). Pia at (-17, 314). This is likely area AM but could also be the anterior part of PM.
2 | 2016_08_09_0008 |  |  |  |  | DC steps from HS1 and HS2.
2 | 2016_08_09_0009 | V | 2 | 34 | -87 | WCSTP, targets (15, -333), power supply set to 10 V. With 0.7x ND. Clampex set to 2 volts. Very large EPSCs on HS1.
2 | 2016_08_09_0010 | V | 2 | 34 | -87 | WCSTP, targets (15, -333), power supply set to 10 V. With 0.7x ND. Clampex set to 1.75 volts. Basically no response, I'll crank up the power…
2 | 2016_08_09_0011 | V | 2 | 34 | -87 | WCSTP, targets (15, -333), power supply set to 10 V. With 0.7x ND. Clampex set to 2 volts. Very large EPSCs on HS1. Full set. But need to delete a few sweeps on HS2 b/c Rs correction oscillated.
2 | 2016_08_09_0012 | V | 2 | 34 | -87 | WCSTP, targets (15, -333), power supply set to 10 V. With 0.7x ND. Clampex set to 2 volts. Very large EPSCs on HS1.
2 | 2016_08_09_0013 | I | 2 | 34 | n/a | WCSTP in Iclamp, targets (15, -333), power supply set to 10 V. With 0.7x ND. Clampex set to 2 volts. Very large EPSCs on HS1. Looks like HS1 cell has post-tetanic potentation and HS2 may not…
2 |  |  |  |  | out | HS1 at (26, -7), HS2 at (57, 28). Pia at (100, 307). This is likely LM. HS1 seemed like a PY cell, but receives very strong EPSCs which makes me think it's an IN. HS2 has non-py liker responses to DC injections and little ficilitation. Mostly just depression. HS2 also had a much smaller cell body.

## Histology
File Name convention: | CH_ [mmddyy]_ mouse#_ plate_ slice_ objective_ color
Example: | CH_112613_A_p1_s1_2x_red
Notes on histology
Slice Thickness (um)
Fix method | 4% PFA
Number of plates
Slices per plate (or list of numbers for each plate)
Location of physical slides

## Surgery
Proceedure One
Date | 2016-07-18
Proceedure Type | Burr Hole Injection
Notes | Virus and Addgene #:AAV2/8.syn.Chronos.tdTomato (# 62726) Injection volume: 90 nl Injection depth: 350 from pia. A/P, M/L coordinates: On the suture, 2.6 mm left of lambda Notes: Good injection. Only minor backflow.
Pictures
Proceedure Two
Date
Proceedure Type
Notes
Pictures
Proceedure Three
Date
Proceedure Type
Notes
Pictures