## General Info
Mouse ID | CH_160805_A
Male/Female | Male
DOB | 2016-06-28
Strain | C57
Identifier | Left ear
General Notes (viral injections, experimental manipulations, etc) | injected AAV2/8.Syn.Chronos.tdTom into V1. For WCSTP project.

## Physiology
Internal |  | K-Gluconate Erev = -87 |  |  |  |  | mOsm | 303
ACSF type |  | Normal |  |  |  |  | mOsm | 311
Recording Temp |  | 34
General Info |  | Recording from LGN neurons while stimulating V1 axons. Looking for facilitation to confirm that the opsin works okay.
Cell # | File Name | V or I clamp | Slice | Temp | Vrest | Notes
1 | 2016_08_24_0000 | I | 7 | 34 | n/a | DC steps from a neuron in the dLGN hopefully but might be vLGN instead.. Massive Ih?
1 | 2016_08_24_0001 | V | 7 | 34 | -87 | Vclamp WCSTP targets (-10, 61). Basically on top of the neuorn. Laser power set to 10 on power supply. HS1 at (-22, 20)
2 | 2016_08_24_0004 | I | 8 | 34 | n/a | Iclamp WCSTP targets soma. 2 volts to clampex, 10 on power supply. Using 200pA of holding current
2 | 2016_08_24_0005 | I | 8 | 34 | n/a | Iclamp WCSTP targets (-101, 124). 4 volts to clampex, 10 on power supply. Using 200pA of holding current
2 | 2016_08_24_0007 | V | 8 | 34 | -87 | Vclamp WCSTP targets (-101, 124). 4 volts to clampex, 10 on power supply.
2 |  |  |  |  | out | HS2 at (-44, 3). Probably dLGN
3 | 2016_08_24_0008 | I | 9 | 34 | n/a | DC steps from a dLGN cell. The cell was just north of the dense fiber bundles. Maybe this is where all the cells are, and the V1 axons form enpassent synapses south of the cell bodies?
3 | 2016_08_24_0009 | V | 9 | 34 | -87 | WCSTP targets (-158, 180). Laser set to 4V on clampex, 10 on power supply. Nice facilitation. Good data. Facilitation even at the lowest frequency (12 Hz).
3 | 2016_08_24_0011 | I | 9 | 34 | n/a | WCSTP targets (-158, 180). Laser set to 4V on clampex, 10 on power supply. In Iclamp. Nice example of burst detection due to facilitation. Last few sweeps look crazy.
3 |  |  |  |  | out | HS2 at (-43, -47). This is likely dLGN.

## Histology
File Name convention: | CH_ [mmddyy]_ mouse#_ plate_ slice_ objective_ color
Example: | CH_112613_A_p1_s1_2x_red
Notes on histology
Slice Thickness (um)
Fix method | 4% PFA
Number of plates
Slices per plate (or list of numbers for each plate)
Location of physical slides

## Surgery
Proceedure One
Date | 2016-08-05
Proceedure Type | Burr Hole Injection
Notes | Virus and Addgene #: AAV2/8.Syn.Chronos.tdTomato (AG: 62726) Injection volume: 80 nL Injection depth: -380 um from pia A/P, M/L coordinates: 2.66 left of lambda Notes: no backflow.
Pictures
Proceedure Two
Date
Proceedure Type
Notes
Pictures
Proceedure Three
Date
Proceedure Type
Notes
Pictures