## General Info
Mouse ID | CH_160530_A
Male/Female | Female
DOB | 2016-04-27
Strain | EMX+/-
Identifier | Right ear tag
General Notes (viral injections, experimental manipulations, etc) | Injected with AAV8.Chronos into V1.

## Physiology
Internal |  | K-Gluconate Erev = -87 |  |  |  |  | mOsm | 303
ACSF type |  | Normal |  |  |  |  | mOsm | 311
Recording Temp |  | 34
General Info |  | WCSTP. Time constants of plasticity with V1 axon stimulation.
Cell # | File Name | V or I clamp | Slice | Temp | Vrest | Notes
1 | 2016_06_13_0000 | I | 4 | 34 | n/a | DC steps from a single PY cell on HS1. HS2 is junk
1 | 2016_06_13_0001 | I | 4 | 34 | n/a | WCSTP. Laser targets (-40, -365), set to 2V in clampex, 1 on power supply. No spikes from the PY cell.
1 | 2016_06_13_0002 | V | 4 | 34 | -87 | WCSTP. Laser targets (-40, -365), set to 2V in clampex, 1 on power supply. Good data, no Rs correction.
1 | 2016_06_13_0003 | V | 4 | 34 | -87 | WCSTP. Laser targets (-40, -365), set to 2V in clampex, 1 on power supply. Good data, no Rs correction. 1st pulse amp slowly increases as Rs slowly increases.
1 | concat_2016_06_13_2to3 | V | 4 | 34 | -87 | concat of Vclamp files
1 | 2016_06_13_0004 | I | 4 | 34 | n/a | more DC steps
1 | 2016_06_13_0005 | I | 4 | 34 | n/a | gap free. Trying to find a 470nm LED power that does not evoke responses (so that I can use chronos.GFP with tdTomato reporter mice.) It's possible that 0.1 V to the 470 nm LED will be okay.
1 |  |  |  |  | out | HS1 at (-10, 97) mVout = 8. Pia at (14, 280). This is likely area LM or posterior AL. Adjcent to injection site. No infected cells were observed. But I did observe infected neurons at the injection site, and in PM.
2 | 2016_06_13_0006 | I | 5 | 34 | n/a | DC steps from 2 PY cells in L2/3.
2 | 2016_06_13_0007 | I | 5 | 34 | n/a | WCSTP, recovery trains with RIT. Laser targets (71, -363), set to 2 volts in clampex, 1 on power supply. No spikes from either neuron.
2 | 2016_06_13_0008 | V | 5 | 34 | -87 | WCSTP, recovery trains with RIT. Laser targets (71, -363), set to 2 volts in clampex, 1 on power supply. Both HS use Rs passive correction up to 60%.
2 | 2016_06_13_0009 | V | 5 | 34 | -87 | WCSTP, recovery trains with RIT. Laser targets (71, -363), set to 2 volts in clampex, 1 on power supply. Both HS use Rs passive correction up to 60%. HS2 should be ignored after sweep 25 or so. Rs went south, and eventually overloads the amplifier (positive holding current).
2 | concat_2016_06_13_8to9 | V | 5 | 34 | -87 | concat for Vclamp files
2 | 2016_06_13_0010 | I | 5 | 34 | n/a | WCSTP, recovery trains with RIT. Laser targets (71, -363), set to 2 volts in clampex, 1 on power supply. Full run in Iclamp.
2 | 2016_06_13_0011 | I | 5 | 34 | n/a | looking at safe light power for use with 470nm LED directly over the terminals (recording cells). FS open.
2 | 2016_06_13_0012 | I | 5 | 34 | n/a | looking at safe light power for use with 470nm LED directly over the terminals (recording cells). FS open.
2 | 2016_06_13_0013 | I | 5 | 34 | n/a | looking at safe light power for use with 470nm LED directly over the terminals (recording cells). FS open.
2 | 2016_06_13_0014 | I | 5 | 34 | n/a | looking at safe light power for use with 470nm LED directly over the terminals (recording cells). FS open. 0.1 volts in clampex looks good.
2 |  |  |  |  | out | HS1 at (-8, -18), mV out = 3. HS2 at (34, 13), mV out = 0. Pia at (-40, 220). This is likely from area AL, but could be the anterior aspect of LM.
3 | 2016_06_13_0015 | I | 6 | 34 | n/a | DC steps from 2 RS cells in L2/3
3 | 2016_06_13_0016 | I | 6 | 34 | n/a | WCSTP in Iclamp verifying there are no spikes. Laser targets (50, -338) and is set to 2 volts in clampex, 1 on the power supply. Things look good
3 | 2016_06_13_0017 | V | 6 | 34 | -87 | WCSTP in Vclamp. Laser targets (50, -338) and is set to 2 volts in clampex, 1 on the power supply. HS1 is uncompensated. HS2 has Rs correction up to 50%. Quality comes and goes, I should hand check the sweeps for quality control.
3 | 2016_06_13_0018 | V | 6 | 34 | -87 | WCSTP in Vclamp. Laser targets (50, -338) and is set to 2 volts in clampex, 1 on the power supply. HS1 is uncompensated. HS2 has Rs correction up to 50%. Quality comes and goes, I should hand check the sweeps for quality control.
3 | concat_2016_06_13_17to18 | V | 6 | 34 | -87 | concat file for Vclamp expts
3 | 2016_06_13_0019 | I | 6 | 34 | n/a | WCSTP in Iclamp. Full run. Laser targets (50, -338) and is set to 2 volts in clampex, 1 on the power supply. HS1 is junk for several sweeps. Don't think I should use this cell.
3 |  |  |  |  | out | HS1 at (-17, 17), mV out= 8. HS2 at (-16, -18), mV out= 1. Pia at (-91, 233). This is likely from area AM.

## Histology
File Name convention: | CH_ [mmddyy]_ mouse#_ plate_ slice_ objective_ color
Example: | CH_112613_A_p1_s1_2x_red
Notes on histology
Slice Thickness (um)
Fix method | 4% PFA
Number of plates
Slices per plate (or list of numbers for each plate)
Location of physical slides

## Surgery
Proceedure One
Date | 2016-05-30
Proceedure Type | Burr Hole Injection
Notes | Virus and Addgene #: AAV8.syn.Chronos.tdTomato AG: 62726 Injection volume: 150 nl Injection depth: 450 um from pia. Tried to inject at 350, but there was some leakage A/P, M/L coordinates: 2.7 mm Left of lambda, at the suture. Notes: Some backflow.
Pictures
Proceedure Two
Date
Proceedure Type
Notes
Pictures
Proceedure Three
Date
Proceedure Type
Notes
Pictures