## General Info
Mouse ID | CH_150112_A
Male/Female | Male
DOB | 2014-12-18
Strain | EMX +/- x C57
Identifier | No ear tags
General Notes (viral injections, experimental manipulations, etc) | Injected ChR2 into V1. LFP recordings. Fiber volley.

## Physiology
Internal |  | 3M NaCl |  |  |  |  | mOsm
ACSF type |  | Normal, but many files with drugs |  |  |  |  | mOsm | 311
Recording Temp |  | 34
General Info |  | Fiber volley, LFP recordings. Poor data from the first site (big synaptic responses, but small sodium fiber volleys and ChR2 current. The second site is quite a bit nicer.
Cell # | File Name | V or I clamp | Slice | Temp | Vrest | Notes
1 | 2015_01_27_0000 | I | 4 | 34 | n/a | LFP trains [10,20,40 Hz] interleaved. Pulse width = 300us, 7.5 volts, targets HS2 location. Gain set to 500x Bessell=4kHz, Rf=5GOhm. Normal ACSF
1 | 2015_01_27_0001 | I | 4 | 34 | n/a | LFP trains [10,20,40 Hz] interleaved. Pulse width = 300us, 7.5 volts, targets HS2 location. Gain set to 2000x Bessell=4kHz, Rf=5GOhm. Includes 10 uM NBQX, 30 uM APV.
1 | 2015_01_27_0002 | I | 4 | 34 | n/a | LFP trains [10,20,40 Hz] interleaved. Pulse width = 300us, 7.5 volts, targets HS2 location. Gain set to 2000x Bessell=4kHz, Rf=5GOhm. Includes 10 uM NBQX, 30 uM APV, 150 uM Cd2+
1 | 2015_01_27_0003 | I | 4 | 34 | n/a | LFP trains [10,20,40 Hz] interleaved. Pulse width = 300us, 7.5 volts, targets HS2 location. Gain set to 2000x Bessell=4kHz, Rf=5GOhm. Includes 10 uM NBQX, 30 uM APV, 150 uM Cd2+, 1uM TTX
1 | 2015_01_27_0004 | I | 4 | 34 | n/a | LFP trains [10,20,40 Hz] interleaved. Pulse width = 300us, 7.5 volts, targets HS2 location. Gain set to 2000x Bessell=4kHz, Rf=5GOhm. Includes 10 uM NBQX, 30 uM APV, 150 uM Cd2+, 1uM TTX. More trials during the washout. The first 20 are probably worth taking, but the remaining sweeps contained normal ACSF.
1 |  | I | 4 |  | out | Both recordings sites were about 280 um from pia. This is likely to be in area PM.
2 | 2015_01_27_0005 | I | 2 | 34 | n/a | LFP trains [10,20,40 Hz] interleaved. Pulse width = 300us, 9 volts, targets HS2 location. Gain set to 2000x Bessell=4kHz, Rf=5GOhm. Normal ACSF
2 | 2015_01_27_0006 | I | 2 | 34 | n/a | LFP trains [10,20,40 Hz] interleaved. Pulse width = 300us, 9 volts, targets HS2 location. Gain set to 2000x Bessell=4kHz, Rf=5GOhm. With 10 uM NBQX, 30uM APV.
2 | 2015_01_27_0007 | I | 2 | 34 | n/a | LFP trains [10,20,40 Hz] interleaved. Pulse width = 300us, 9 volts, targets HS2 location. Gain set to 2000x Bessell=4kHz, Rf=5GOhm. With 10 uM NBQX, 30uM APV, 150uM Cd2+.
2 | 2015_01_27_0008 | I | 2 | 34 | n/a | LFP trains [10,20,40 Hz] interleaved. Pulse width = 300us, 9 volts, targets HS2 location. Gain set to 2000x Bessell=4kHz, Rf=5GOhm. With 10 uM NBQX, 30uM APV, 150uM Cd2+, 1 uM TTX.
2 |  |  | 2 |  | n/a | HS1 at (-68, -67), HS2 at (0,0). Pia at (-261 -202). This recording is from a later area. Either AL or LM….

## Histology
File Name convention: | CH_ [mmddyy]_ mouse#_ plate_ slice_ objective_ color
Example: | CH_112613_A_p1_s1_2x_red
Notes on histology
Slice Thickness (um)
Fix method | 4% PFA
Number of plates
Slices per plate (or list of numbers for each plate)
Location of physical slides

## Surgery
Proceedure One
Date | 2015-01-12
Proceedure Type | Burr hole injection
Notes | Injected AAV2/1.caggs.ChR2.tdTomato (addgene 18917). Total injection volume was 150 nl, at -500 um from pia, 2.63 mm left of lambda
Pictures
Proceedure Two
Date
Proceedure Type
Notes
Pictures
Proceedure Three
Date
Proceedure Type
Notes
Pictures