## General Info
Mouse ID | CH_170112_B
Male/Female | Female
DOB | 2016-12-22
Strain | EMX +/-
Identifier | 1xR
General Notes (viral injections, experimental manipulations, etc) | Injected V1 with flex.oChIEF.tdTom

## Physiology
Internal |  | K-Gluconate (erev = -87) |  |  |  |  | mOsm | 303
ACSF type |  | Normal |  |  |  |  | mOsm | 311
Recording Temp |  | 34
General Info |  | WCSTP project.
Cell # | File Name | V or I clamp | Slice | Temp | Vrest | Notes
1 | 2017_01_30_0000 | I | 3 | 34 | n/a | DC steps from HS2
1 | 2017_01_30_0001 | I | 3 | 34 | n/a | DC steps from HS1
1 | 2017_01_30_0002 | V | 3 | 34 | -87 | Junk WCSTP, both cells crap out.
1 | [5 empty] | HS1 at (-8, -13), HS2 at (-6, 38), pia at (-78, 270). This is most likely from Area LM.
2 | 2017_01_30_0004 | I | 4 | 34 | n/a | DC steps from HS1
2 | 2017_01_30_0005 | V | 4 | 34 | n/a | wcstp, target (70, -294) with very bright laser (2V, no ND filter). Power supply to 10V. Pretty bad data. Lost the cell on sweep 13
2 |  |  |  |  | out | This may be from LM, but may also be from LI. It seemed like this neuron was small and had a high input resistance, was it an interneuron? hs1 at (10, 10), pia at (-18, 340).
3 | 2017_01_30_0005 | I | 6 | 34 | n/a | DC steps from HS1
3 |  |  |  |  | out | HS1 at (-40, -4), pia at (-118, 270). This is likely from area AM

## Histology
File Name convention: | CH_ [mmddyy]_ mouse#_ plate_ slice_ objective_ color
Example: | CH_112613_A_p1_s1_2x_red
Notes on histology
Slice Thickness (um)
Fix method | 4% PFA
Number of plates
Slices per plate (or list of numbers for each plate)
Location of physical slides

## Surgery
Proceedure One
Date | 2017-01-12
Proceedure Type | Burr Hole Injection
Notes | Virus and Addgene #: AAV2/1.CAG.flex.oChIEF.tdTomato (AG: 30541) Injection volume: 115 nL Injection depth: -500 um from pia A/P, M/L coordinates: 2.75 mm left of midline, near suture Notes: Some backflow
Pictures
Proceedure Two
Date
Proceedure Type
Notes
Pictures
Proceedure Three
Date
Proceedure Type
Notes
Pictures