## General Info
Mouse ID | CH_160811_A
Male/Female | Male
DOB | 2016-07-18
Strain | SOM-cre x Ai14
Identifier | Right ear tag
General Notes (viral injections, experimental manipulations, etc) | Injected with oChief.Citrine for the WCSTP project

## Physiology
Internal |  | K-Gluconate Erev = -87 |  |  |  |  | mOsm | 303
ACSF type |  | Normal |  |  |  |  | mOsm | 310
Recording Temp |  | 34
General Info |  | testing out recording from SOM-Tom cells
Cell # | File Name | V or I clamp | Slice | Temp | Vrest | Notes
1 | 2016_08_28_0000 | I | 4 | 34 | n/a | DC steps from SOM-Tom cell on HS2
1 | 2016_08_28_0001 | V | 4 | 34 | -87 | WCSTP, weak noisy responses with lots of spontaneous EPSCs. In Vclamp
1 | 2016_08_28_0002 | I | 4 | 34 | n/a | WCSTP, weak noisy responses with lots of spontaneous EPSCs. In Iclamp
1 |  |  |  |  | out | This cell is likely from area LM.
2 | 2016_08_28_0003 | I | 3 | 34 | n/a | DC steps from SOM-Tom cell on HS2
2 | 2016_08_28_0004 | V | 3 | 34 | -87 | junk. Moving the laser stimulation around.
2 | 2016_08_28_0005 | V | 3 | 34 | -87 | WCSTP targets (-101, -105). Power set to 10 on power supply. No ND filter. Some responses, but lots of spontaneous EPSCs.
2 | 2016_08_28_0006 | V | 3 | 34 | -87 | junk.
2 | 2016_08_28_0007 | I | 3 | 34 | n/a | WCSTP targets (-101, -105). Power set to 10 on power supply. No ND filter. Some responses, but lots of spontaneous EPSCs. In Iclamp
2 |  |  |  |  | out | HS2 at (-6. -11). Pia at (150, 315). This is likely area LM.

## Histology
File Name convention: | CH_ [mmddyy]_ mouse#_ plate_ slice_ objective_ color
Example: | CH_112613_A_p1_s1_2x_red
Notes on histology
Slice Thickness (um)
Fix method | 4% PFA
Number of plates
Slices per plate (or list of numbers for each plate)
Location of physical slides

## Surgery
Proceedure One
Date | 2016-08-11
Proceedure Type | Burr Hole Injection
Notes | Virus and Addgene #: AAV2/9.hSyn.oChIEF.citrine (AG: 50974) Injection volume: 100 nL at each depth, total volume = 200 nL Injection depth: -470 um and -510 um A/P, M/L coordinates: 2.7 mm left of lambda, just anterior to suture. Notes: minor backflow, otherwise okay. Started using the calipers slightly differently to hopefully get a more accurate M/L measurement. These burrholes could be slightly more lateral than the old method of measuring.
Pictures
Proceedure Two
Date
Proceedure Type
Notes
Pictures
Proceedure Three
Date
Proceedure Type
Notes
Pictures