## General Info
Mouse ID | CH_171221_A
Male/Female | Male
DOB | 2017-11-27
Strain | SOM x Ai3
Identifier | L ear
General Notes (viral injections, experimental manipulations, etc)

## Physiology
Internal |  | K-Gluconate, erev = -85, ljp=+13 |  |  |  |  | mOsm | 302
ACSF type |  | Normal |  |  |  |  | mOsm | 315
Recording Temp |  | 34
General Info |  | recording EPSCs onto SOM cells in the HVAs
Cell # | File Name | V or I clamp | Slice | Temp | Vrest | Notes
1 | 2018_01_15_0000 | V | 3 | 34 | -85 | junk
1 | 2018_01_15_0001 | V | 3 | 34 | -85 | WCSTP, targets (-12, -305), laser set to 3.5V in clampex, using stacked ND filters, and 30uM APV. HS1 is a SOM-gfp cell, HS2 is an RS cell. Good data.
1 | 2018_01_15_0002 | I | 3 | 34 | n/a | DC steps confirming that HS1 is SOM-GFP and HS2 is an RS cell.
1 | 2018_01_15_0003 | V | 3 | 34 | -85 | Multiple laser power, single pulses. Targets (-12, -305), with 30uM APV.
1 |  |  |  |  | out | pia at (-60, 284), hs1 at (-58, -18), hs2 at (-52, 9). This is likely area LM based off proximity to V1.
2 | 2018_01_15_0004 | I | 5 | 34 | n/a | DC steps from a SOM-GFP cell on HS1 and an RS cell on HS2. very nice data.
2 | 2018_01_15_0005 | V | 5 | 34 | -85 | WCSTP targets (87, -305), laser set to 3.5V on clampex, stacked ND filters, with 30uM APV. Need to delete sweep 2 b/c the EPSC prior to the first pulse for hs1 is not evoked.
2 | 2018_01_15_0006 | V | 5 | 34 | -85 | laser steps, multiple powers. Some noise (spontaneous release) on hs1. In 30uM APV and using the stacked ND filters.
2 |  |  |  |  | out | pia at (-10, 214), hs1 at (13, -4), hs2 at (19, 15). This is likely area AM.

## Histology
File Name convention: | CH_ [mmddyy]_ mouse#_ plate_ slice_ objective_ color
Example: | CH_112613_A_p1_s1_2x_red
Notes on histology
Slice Thickness (um)
Fix method | 4% PFA
Number of plates
Slices per plate (or list of numbers for each plate)
Location of physical slides

## Surgery
Proceedure One
Date | 2017-12-21
Proceedure Type | Burr Hole Injection
Notes | Virus and Addgene #: AAV2/8.syn.Chronos.tdTomato Injection volume: 100 nl Injection depth: -470 A/P, M/L coordinates: 2.66 mm left of lambda Notes:
Pictures
Proceedure Two
Date
Proceedure Type
Notes
Pictures
Proceedure Three
Date
Proceedure Type
Notes
Pictures