## General Info
Mouse ID | CH_160724_C
Male/Female | Male
DOB | 2016-06-17
Strain | C57
Identifier | Right ear
General Notes (viral injections, experimental manipulations, etc) | injected Chronos.GFP

## Physiology
Internal |  | K-Gluconate |  |  |  |  | mOsm | 303
ACSF type |  | Normal |  |  |  |  | mOsm | 311
Recording Temp |  | 34
General Info |  | Basically no expression except for weak HVAs directly adjcent to the injection site. It also seemed like the viral transduction at the V1 location was restricted to the L5 cells.
Cell # | File Name | V or I clamp | Slice | Temp | Vrest | Notes
1 | 2016_08_10_0000 | I | 4 | 34 | n/a | DC steps from a single PY cell on HS2.
1 | 2016_08_10_0001 | V | 4 | 34 | -87 | WCSTP targeting (-46, -320). Clampex set to 3 volts, which is higher than is necessary with Chronos.tdTomato. Power supply set to 10V, with 0.7x ND filter. Using 20% correction. Seems like there is more depression at low TF than I'm used to seeing with Chronos.tdTomato.
1 | 2016_08_10_0002 | V | 4 | 34 | -87 | same setup as _0001. Can be concatenated. There are a few sweeps with much higher P1 amplitudes than the bulk of the sweeps from _0001. At the end of _0001 the p1 amp popped but the Rs was steady. Looks like the P1 amp is tri-stable. Compare plasticity between the two starting points to make sure they are the same. Otherwise, consider deleting the sweeps of the weaker P1 state.
1 |  |  | 4 |  | out | HS2 at (-21, 19). Pia at (42, 257). This is likely area LM. There's weak experssion that I can see under the slice scope.

## Histology
File Name convention: | CH_ [mmddyy]_ mouse#_ plate_ slice_ objective_ color
Example: | CH_112613_A_p1_s1_2x_red
Notes on histology
Slice Thickness (um)
Fix method | 4% PFA
Number of plates
Slices per plate (or list of numbers for each plate)
Location of physical slides

## Surgery
Proceedure One
Date | 2016-07-24
Proceedure Type | Burr Hole Injection
Notes | Virus and Addgene #: AAV2/8.syn.Chronos.GFP (# 59170) Injection volume: 170 nl Injection depth: 85 nl at -370um, 85 nl at -500 A/P, M/L coordinates: 2.59 mm left of lamda, anterior to suture Notes: pretty good injection, no issue of note.
Pictures
Proceedure Two
Date
Proceedure Type
Notes
Pictures
Proceedure Three
Date
Proceedure Type
Notes
Pictures