## General Info
Mouse ID | CD_151204_B
Male/Female | male
DOB | 2015-10-28
Strain | EMX +/-
Identifier | right ear tag
General Notes (viral injections, experimental manipulations, etc) | AAV1.ochief.citrine. Tried to record whole cell from oChief positive cells, but there was no infection. Instead, I piolted the electrical microstimulation.

## Physiology
Internal |  | 3M NaCl |  |  |  |  | mOsm
ACSF type |  | Normal, some with drugs |  |  |  |  | mOsm | 311
Recording Temp |  | 34
General Info |  | electrical microstimulation in visual areas for comparison with optically eoked fiber volleys
Cell # | File Name | V or I clamp | Slice | Temp | Vrest | Notes
1 | 2015_12_07_0001 | I | 3 | 34 | n/a | LFP, estim, interleaved TFs [20,60,100 Hz]. Stimulating etrode was positioned at (-367 160), recording etrode was at (0 0). Stimulus was monophasic, cathode leading (negative setting on isoflex), set to 2x0.01 intensity, 300 us pulse width. This recording site is likely in the lateral part of V1 or in a lateral HVA. The stimulating electrode was positioned in L5 of the adjcent cortex (medial to rec site). The recording site was in L2/3. In normal ACSF
1 | 2015_12_07_0002 | I | 3 | 34 | n/a | Same as _0001, in normal ACSF
1 | 2015_12_07_0003 | I | 3 | 34 | n/a | Sams as _0001, but with 10uM NBQX, 30uM APV, 150uM Cd2+.
1 | 2015_12_07_0004 | I | 3 | 34 | n/a | Sams as _0001, but with 10uM NBQX, 30uM APV, 150uM Cd2+, 1uM TTX
2 | 2015_12_07_0005 | I | 6 | 34 | n/a | LFP, estim, interleaved TFs [20,60,100 Hz]. Stimulating etrode was positioned at (21, 747), recording etrode was at (0 0). Stimulus was monophasic, cathode leading (negative setting on isoflex), set to 10x0.01 intensity, 300 us pulse width. This recording site is likely in the medial part of V1 or in a medial HVA. The stimulating electrode was positioned in L6 (near the axon bundle) of the adjcent cortex lateral to rec site). The recording site was in L2/3. In 10uM NBQX, 30uM APV, 150uM Cd2+
2 | 2015_12_07_0006 | I | 6 | 34 | n/a | same as _0005, but with a mixture of pulse amplitudes, which will not be aparent in the .abf file b/c the intensity is controled by hand on the isoflex.
2 | 2015_12_07_0007 | I | 6 | 34 | n/a | same as _0005, but the amplitude was set to 6x0.01x.
2 | 2015_12_07_0008 | I | 6 | 34 | n/a | same as _0005, Both files should have amplitude set to 10x0.01x. There appears to be a fair amount of noise, and there may be multiple peaks in the LFP trace. The late peak can not be fEPSP b/c I'm in cadmium…
2 | 2015_12_07_0009 | I | 6 | 34 | n/a | same as _0005, but with 1uM TTX. Ignore the last 5 sweeps due to encrochment into the normal ACSF washin.

## Histology
File Name convention: | CH_ [mmddyy]_ mouse#_ plate_ slice_ objective_ color
Example: | CH_112613_A_p1_s1_2x_red
Notes on histology
Slice Thickness (um)
Fix method | 4% PFA
Number of plates
Slices per plate (or list of numbers for each plate)
Location of physical slides

## Surgery
Proceedure One
Date | 2015-12-04
Proceedure Type | Burr Hole (AAV1.ochief.citrine )
Notes | Volume: 200 nL Rate: 60 nL/min Depth: 350 micrometers Coordinates: 2.59mm left of lambda Injection Observations: Meniscus lowered and no backflow was detected.
Pictures
Proceedure Two
Date
Proceedure Type
Notes
Pictures
Proceedure Three
Date
Proceedure Type
Notes
Pictures