## General Info
Mouse ID | CH_160827_A
Male/Female | male
DOB | 2016-07-22
Strain | PV-Cre x Ai14
Identifier | right ear
General Notes (viral injections, experimental manipulations, etc) | injected with ChIEF.

## Physiology
Internal |  | cesium gluc |  |  |  |  | mOsm | 301
ACSF type |  | normal |  |  |  |  | mOsm | 303
Recording Temp |  | 34
General Info |  | recording from LGN
Cell # | File Name | V or I clamp | Slice | Temp | Vrest | Notes
1 | 2016_09_12_0000 | V | ? | 34 | -87 | LGN recording. Laser set to 2 volts, 10 on power supply. Faciltitation. No strong evidence of channel positive cell. Laser targets (-20, -66). Cell at (7, 50)

## Histology
File Name convention: | CH_ [mmddyy]_ mouse#_ plate_ slice_ objective_ color
Example: | CH_112613_A_p1_s1_2x_red
Notes on histology
Slice Thickness (um)
Fix method | 4% PFA
Number of plates
Slices per plate (or list of numbers for each plate)
Location of physical slides

## Surgery
Proceedure One
Date | 2016-08-27
Proceedure Type | Burr Hole Injection
Notes | Virus and Addgene #: AAV2/9.syn.oChIEF.citrine (gregs virus) Injection volume: 250 total Injection depth: -370 to -500 A/P, M/L coordinates: 2.7 mm left of lambda Notes: lots of backflow
Pictures
Proceedure Two
Date
Proceedure Type
Notes
Pictures
Proceedure Three
Date
Proceedure Type
Notes
Pictures