## General Info
Mouse ID | CH_150302_A
Male/Female | male
DOB | 2015-02-05
Strain | C57
Identifier | left ear tag
General Notes (viral injections, experimental manipulations, etc) | Injected oChIEF into V1. Nice fiber volley recordings from a single site

## Physiology
Internal |  | 3M NaCl |  |  |  |  | mOsm
ACSF type |  | Normal |  |  |  |  | mOsm | 313
Recording Temp |  | 34
General Info |  | Recording fiber volleys. The physiology from slice 6 was quite poor but the citrine signal was very intense. There appeared to be several axon blebs and things did not look healthy. PM in slice 5 was good.
Cell # | File Name | V or I clamp | Slice | Temp | Vrest | Notes
1 | 2015_04_26_0000 | I | 5 | 34 | n/a | LED trains at 20 Hz with interleaved amplitudes (4, 6.5, 9). FS open. LED targets HS2 location, which is the more interior location. Very nice signals on HS1 though. Gains set to 2000x, Bessell=4kHz, AC=1Hz. Normal ACSF
1 | 2015_04_26_0001 | I | 5 | 34 | n/a | LED trains at 20 Hz with interleaved amplitudes (4, 6.5, 9). FS open. LED targets HS2 location, which is the more interior location. Very nice signals on HS1 though. Gains set to 2000x, Bessell=4kHz, AC=1Hz. With 10uM NBQX, 30uM AP5
1 | 2015_04_26_0002 | I | 5 | 34 | n/a | LED trains at 20 Hz with interleaved amplitudes (4, 6.5, 9). FS open. LED targets HS2 location, which is the more interior location. Very nice signals on HS1 though. Gains set to 2000x, Bessell=4kHz, AC=1Hz. With 10uM NBQX, 30uM AP5, 150uM Cd2+.
1 | 2015_04_26_0003 | I | 5 | 34 | n/a | LED trains at 20 Hz with interleaved amplitudes (4, 6.5, 9). FS open. LED targets HS2 location, which is the more interior location. Very nice signals on HS1 though. Gains set to 2000x, Bessell=4kHz, AC=1Hz. With 10uM NBQX, 30uM AP5, 150uM Cd2+, 1uM TTX
1 | 2015_04_26_0004 | I | 5 | 34 | n/a | Single LED pulses with the FS iris open to assess spatial light spread. LED targets (134, -75). In 1 uM TTX after the mega cocktail washed out.
1 | 2015_04_26_0005 | I | 5 | 34 | n/a | Single LED pulses with the FS iris open to assess spatial light spread. LED targets (253 -90). In 1 uM TTX after the mega cocktail washed out.
1 | 2015_04_26_0006 | I | 5 | 34 | n/a | Single LED pulses with the FS iris open to assess spatial light spread. LED targets (181 -73). In 1 uM TTX after the mega cocktail washed out.
1 |  | I | 5 | 34 | n/a | HS1 at (-40 -78), HS2 at (0 0), pia at (-167 -326). I think this is area PM.

## Histology
File Name convention: | CH_ [mmddyy]_ mouse#_ plate_ slice_ objective_ color
Example: | CH_112613_A_p1_s1_2x_red
Notes on histology
Slice Thickness (um) | 300
Fix method | 4% PFA
Number of plates | 1
Slices per plate (or list of numbers for each plate) | 6
Location of physical slides

## Surgery
Proceedure One
Date | 2015-03-02
Proceedure Type | burr hole injection
Notes | injected rAAV1.hSyn.oChIEF.citrine (addgene 50974) into V1. Site was 2.65 mm left of lambda, 460 um from pia. Total volume was 300 nl.
Pictures
Proceedure Two
Date
Proceedure Type
Notes
Pictures
Proceedure Three
Date
Proceedure Type
Notes
Pictures