## General Info
Mouse ID | CH_170915_A
Male/Female | Female
DOB | 2017-08-18
Strain | PVcre x Ai3
Identifier | 1xR ear
General Notes (viral injections, experimental manipulations, etc) | injected Chronos.Tom into V1

## Physiology
Internal |  | K-Gluconate (erev = -85, ljp=+13) |  |  |  |  | mOsm | 302
ACSF type |  | Normal |  |  |  |  | mOsm | 310
Recording Temp |  | 34
General Info |  | Recording pairs of PY and IN cells
Cell # | File Name | V or I clamp | Slice | Temp | Vrest | Notes
1 | 2017_10_02_0000 | I | 3 | 34 | n/a | DC steps from a PV-TOM cell in LM on HS1
1 | 2017_10_02_0001 | I | 3 | 34 | n/a | DC steps from a PV-TOM cell on HS1 and an FS cell on HS2. Don't know if FS cell is PV-TOM. Both cells are in LM at an unknown depth. Use this file for HS2 only.
2 | 2017_10_02_0002 | I | 4 | 34 | n/a | DC steps from a PV_TOM cell on HS1
2 | 2017_10_02_0003 | I | 4 | 34 | n/a | DC steps from a PV-TOM cell on HS1 and an RS cell on HS2. The current injections are weaker onto HS1 than _0002 so that it doesn't blow up. And the DC currents onto the RS cell are also weaker than normal…
2 | 2017_10_02_0004 | V | 4 | 34 | -85 | WCSTP targets (0, -357), laser set to 3V in clampex, 10 on power supply, using the stacked ND filters (0.4+0.7). In 40uM APV.
2 | 2017_10_02_0005 | V | 4 | 34 | -85 | One pulse, multiple powers. Still targets (0, -357), and still in 40uM APV.
2 | 2017_10_02_0006 | I | 4 | 34 | n/a | DC current injections following the experiment to demonstrate that the FS cell still spikes.
2 |  |  |  |  | out | pia at (-13, 280), HS1 at (-45, 17), HS2 at (-20, 45), this is likely are LM, the anterior part.

## Histology
File Name convention: | CH_ [mmddyy]_ mouse#_ plate_ slice_ objective_ color
Example: | CH_112613_A_p1_s1_2x_red
Notes on histology
Slice Thickness (um)
Fix method | 4% PFA
Number of plates
Slices per plate (or list of numbers for each plate)
Location of physical slides

## Surgery
Proceedure One
Date | 2017-09-07
Proceedure Type | Burr Hole Injection
Notes | Virus and Addgene #: AAV2/8.syn.Chronos.tdTomato (UPENN, 1e13) Injection volume: 100nL Injection depth:-500 um from pia A/P, M/L coordinates: 2.6 mm left of lambda Notes:
Pictures
Proceedure Two
Date
Proceedure Type
Notes
Pictures
Proceedure Three
Date
Proceedure Type
Notes
Pictures