## General Info
Mouse ID | CH_092214_B
Male/Female | Female
DOB | 2014-08-23
Strain | EMX +/- C57
Identifier | Right ear wedged
General Notes (viral injections, experimental manipulations, etc) | Injected V1 with AAV2/1.ChR2.tdTomato. Trying to fill cells with different concentrations of Neurobiotin-488. Better luck then yesterday. It's possible that the tissue is very sensitve to the pH of the external solution. Yesterday's external was probably closer to 7.5 pH.

## Physiology
Internal |  | Cs-Gluconate |  |  |  |  | mOsm | 300
ACSF type |  | Normal |  |  |  |  | mOsm | 313
Recording Temp |  | 34
General Info |  | Trying to fill cells with neurobiotin 488
Cell # | File Name | V or I clamp | Slice | Temp | Vrest | Notes
1 |  |  | 2 | 34 | -60 | Filled cell from 3:45 to 4:05 pm with 0.5% NB488 soln. Series resistance isn't great, so I might no dialyze as well as I would with better access.
|  |  | 2 |  |  | I think that all of the 3 cells filled will be between the same harp strings on the lateral aspect of the V1 injection site. Two may be deep, and one may be superficial.
2 |  |  | 2 | 34 |  | cell on hs1 starts dyalizing at 4:13. Ends at 4:43.. lots of holding current necessary to maintain -60, so not sure how stable the recording is. Cell on HS2 starts dyalizing at 4:26, ends at 4:43. Cell on HS2 gets lots of spontaneous inhibition at +15 mV and little spontaneous excitation at -75 mV. Crappy access to both cells throughout the recording. These recordings used a 1% NB488 solution. I may have
|  |  | 2 |  |  | Possibly only two cells, but one may have been sucked away during pipet retraction

## Histology
File Name convention: | CH_ [mmddyy]_ mouse#_ plate_ slice_ objective_ color
Example: | CH_112613_A_p1_s1_2x_red
Notes on histology
Slice Thickness (um) | 300
Fix method | 4% PFA
Number of plates | 1
Slices per plate (or list of numbers for each plate) | 6
Location of physical slides

## Surgery
Proceedure One
Date | 2014-09-22
Proceedure Type | Burr hole injection
Notes | Injected AAV2/1.caggs.flex.ChR2.tdTomato (addgene 18917). 100 nl injected at a depth of 490 uM, 2.6 mm left of lambda. No backflow.
Pictures | _0399
Proceedure Two
Date
Proceedure Type
Notes
Pictures
Proceedure Three
Date
Proceedure Type
Notes
Pictures