## General Info
Mouse ID | CH_160224_C
Male/Female | Male
DOB | 2016-01-22
Strain | EMX+/-
Identifier | Both ears clipped
General Notes (viral injections, experimental manipulations, etc) | injected the flex.oChIEF.tdTomato into V1. Trying to compare over axon vs. over bouton stimulation for fPSPs. It looks like one of these recording sessions had funny plasticity over the terminals.

## Physiology
Internal |  | 3M NaCl |  |  |  |  | mOsm
ACSF type |  | Normal |  |  |  |  | mOsm | 313
Recording Temp |  | 34
General Info |  | Recording FVs and STP of L2/3 sites with two stimulation sites, one in L5.
Cell # | File Name | V or I clamp | Slice | Temp | Vrest | Notes
1 | 2016_03_21_0001 | I | 5 | 34 | n/a | Laser trains 10-60Hz, at (-134, 220) in the L5 site at HS1. Laser set to 3 volts on clampex, and a setting of "4" on the power supply. Normal ACSF.
1 | 2016_03_21_0002 | I | 5 | 34 | n/a | LED trains 10-60Hz, at (0 0) in the L2/3 site at HS2. LED set to 7 volts, FS open. Normal ACSF.
1 | 2016_03_21_0003 | I | 5 | 34 | n/a | Laser trains 10-60Hz, at (-134, 220) in the L5 site at HS1. Laser set to 3 volts on clampex, and a setting of "4" on the power supply. 10uM NBQX, 30uM APV
1 | 2016_03_21_0004 | I | 5 | 34 | n/a | LED trains 10-60Hz, at (0 0) in the L2/3 site at HS2. LED set to 7 volts, FS open. 10uM NBQX, 30uM APV
1 | 2016_03_21_0005 | I | 5 | 34 | n/a | junk
1 | 2016_03_21_0006 | I | 5 | 34 | n/a | LED trains 10-60Hz, at (0 0) in the L2/3 site at HS2. LED set to 10 volts, FS open. 10uM NBQX, 30uM APV, 150uM Cd2+.
1 | 2016_03_21_0007 | I | 5 | 34 | n/a | LED trains 10-60Hz, at (0 0) in the L2/3 site at HS2. LED set to 10 volts, FS open. 10uM NBQX, 30uM APV, 150uM Cd2+, 1uM TTX
1 |  | I | 5 | 34 | out | HS1 at (-134 220) in L5, HS2 at (0 0). Pia at (212 -250). This is likely area AL. Slightly weak photocurrents, but there was still an fPSP.
2 | 2016_03_21_0009 | I | 4 | 34 | n/a | Laser trains 10-60Hz, at (-167 231) in the L5 site at HS1. Laser set to 2.5 volts on clampex, and a setting of "4" on the power supply. Normal ACSF.
2 | 2016_03_21_00011 | I | 4 | 34 | n/a | LED trains 10-60Hz, at (-30 20) in the L2/3 site at HS2. LED set to 4 volts, FS open. Normal ACSF.
2 | 2016_03_21_00012 | I | 4 | 34 | n/a | Laser trains 10-60Hz, at (-167 231) in the L5 site at HS1. Laser set to 2.5 volts on clampex, and a setting of "4" on the power supply. 10uM NBQX, 30uM APV
2 | 2016_03_21_00013 | I | 4 | 34 | n/a | LED trains 10-60Hz, at (-30 20) in the L2/3 site at HS2. LED set to 4 volts, FS open. 10uM NBQX, 30uM APV
2 | 2016_03_21_00014 | I | 4 | 34 | n/a | LED trains 10-60Hz, at (-30 20) in the L2/3 site at HS2. LED set to 4 volts, FS open. 10uM NBQX, 30uM APV, 150uM Cd2+.
2 | 2016_03_21_00015 | I | 4 | 34 | n/a | LED trains 10-60Hz, at (-30 20) in the L2/3 site at HS2. LED set to 4 volts, FS open. 10uM NBQX, 30uM APV, 150uM Cd2+, 1uM TTX
2 |  | I | 4 | 34 | out | HS1 at (-167 231) in L5. HS2 at (-30 20) in L2/3. Pia at (). This is likely area PM. And there's no retrograde infection that I can tell…

## Histology
File Name convention: | CH_ [mmddyy]_ mouse#_ plate_ slice_ objective_ color
Example: | CH_112613_A_p1_s1_2x_red
Notes on histology
Slice Thickness (um)
Fix method | 4% PFA
Number of plates
Slices per plate (or list of numbers for each plate)
Location of physical slides

## Surgery
Proceedure One
Date | 2016-02-24
Proceedure Type | burrhole injection
Notes | Injected AAV2/1.CAGS.flex.oChIEF.tdTomato (addgene 30541) into V1. Injection site was slightly more lateral than usual. Probably about 2.9 mm left of lambda, and as posterior as possible without hitting the sinus. Injection volume was a total of 150 at a depth of -380 um. I noticed a small amount of backflow.
Pictures
Proceedure Two
Date
Proceedure Type
Notes
Pictures
Proceedure Three
Date
Proceedure Type
Notes
Pictures