## General Info
Mouse ID | CH_170821_B
Male/Female | Male
DOB | 2017-07-25
Strain | SOM-TOM
Identifier | R ear tag
General Notes (viral injections, experimental manipulations, etc) | injected Chronos.GFP into V1. Whole cell recordings.

## Physiology
Internal |  | K-Gluconate, erev = -85, ljp=+13 |  |  |  |  | mOsm | 302
ACSF type |  | Normal |  |  |  |  | mOsm | 311
Recording Temp |  | 34
General Info |  | WCSTP, looking at strength of inputs onto SOM cells. There was widespread infection today that probably encroached into the posterior HVAs. These recordings are primarly from anterior HVAs.
Cell # | File Name | V or I clamp | Slice | Temp | Vrest | Notes
1 | 2107_09_15_0000 | I | 6 | 34 | n/a | DC steps. Not a full file, just enough to confirm that HS1 is a PY cell, and HS2 is SOM-TOM
1 | 2107_09_15_0001 | V | 6 | 34 | -85 | WCSTP, laser targets (100, -300), set to 2.7V in clampex, 10 on power supply, not using the ND filters. With 40uM APV. Full set, good and stable Rs.
1 | 2107_09_15_0002 | V | 6 | 34 | -85 | WCSTP, laser targets (100, -300), set to 2.7V in clampex, 10 on power supply, not using the ND filters. With 40uM APV. Full set, good and stable Rs. Repeat of _0001, and can be concatenated.
1 | 2107_09_15_0003 | V | 6 | 34 | n/a | WCSTP, laser targets (100, -300), set to 2.7V in clampex, 10 on power supply, not using the ND filters. With 40uM APV. Full set, good and stable Rs. In Iclamp
1 |  |  | 6 | 34 | out | HS1 at (16, 47), HS2 at (22, 61), pia at (-42, 344). This is likely from area AM.

## Histology
File Name convention: | CH_ [mmddyy]_ mouse#_ plate_ slice_ objective_ color
Example: | CH_112613_A_p1_s1_2x_red
Notes on histology
Slice Thickness (um)
Fix method | 4% PFA
Number of plates
Slices per plate (or list of numbers for each plate)
Location of physical slides

## Surgery
Proceedure One
Date | MM/DD/YYYY
Proceedure Type | Burr Hole Injection
Notes | Virus and Addgene #:AAV2/9.syn.Chonos.GFP Injection volume: 175 Injection depth: A/P, M/L coordinates: Notes: seemed like all the virus was injected
Pictures
Proceedure Two
Date
Proceedure Type
Notes
Pictures
Proceedure Three
Date
Proceedure Type
Notes
Pictures