## General Info
Mouse ID | CH_161022_A
Male/Female | Male
DOB | 2016-09-22
Strain | EMX+/-
Identifier | Right ear
General Notes (viral injections, experimental manipulations, etc) | injected cag.flex.oChIEF into V1

## Physiology
Internal |  | K-Gluconate |  |  |  |  | mOsm | 303
ACSF type |  | Normal |  |  |  |  | mOsm | 311
Recording Temp |  | 34
General Info |  | WCSTP project.
Cell # | File Name | V or I clamp | Slice | Temp | Vrest | Notes
1 | 2016_11_08_0000 | I | 3 | 34 | n/a | DC steps from a Non-FS IN. no rebound spking, so maybe not SOM
1 | 2016_11_08_0001 | V | 3 | 34 | -87 | WCSTP at different light powers
1 |  |  |  |  | out | HS1 at (30, -10), pia at (95, 215). Probably in LM
2 | 2016_11_08_0002 | I | 3 | 34 | n/a | DC steps from a non-FS IN on HS1, RS cell on HS2
2 | 2016_11_08_0003 | I | 3 | 34 | n/a | DC steps from a non-FS IN on HS1, RS cell on HS2. ONly two sweeps. IN DC filters with larger currents than saved in this file.
2 | 2016_11_08_0004 | I | 3 | 34 | n/a | WCSTP in Iclamp. Targets (-39, -335). No spikes
2 | 2016_11_08_0005 | V | 3 | 34 | -87 | WCSTP in Vclamp. Targets (-39, -335). Playing around with light powers.
2 | 2016_11_08_0006 | V | 3 | 34 | -87 | WCSTP in Vclamp. Targets (-39, -335). Playing around with light powers.
2 | 2016_11_08_0007 | V | 3 | 34 | -87 | WCSTP in Vclamp. Targets (-39, -335). Playing around with light powers.
2 | 2016_11_08_0008 | V | 3 | 34 | -87 | WCSTP in Vclamp. Targets (-39, -335). Laser set to 3.5V, using 0.4+0.7x ND filters. 10 on power supply. HS2 cuts out after about 20 sweeps
2 | 2016_11_08_0009 | V | 3 | 34 | -87 | WCSTP in Vclamp. Targets (-39, -335). Laser set to 4.5V, using 0.4+0.7x ND filters. 10 on power supply. Data are only valid for the interneuron on HS1.
2 | 2016_11_08_0010 | V | 3 | 34 | -87 | WCSTP in Vclamp. Targets (-39, -335). Laser set to 3V no ND filter. 10 on power supply. Data are only valid for the interneuron on HS1. Is there a 10-90 time difference between EPSCs in file _0009 and _0010?
2 | 2016_11_08_0011 | I | 3 | 34 | n/a | WCSTP in Vclamp. Targets (-39, -335). Laser set to 3V no ND filter. 10 on power supply. Data are only valid for the interneuron on HS1.
2 | 2016_11_08_0012 | I | 3 | 34 | n/a | WCSTP in Vclamp. Targets (-39, -335). Laser set to 4.5V with ND filter stack (0.4+0.7). 10 on power supply. Data are only valid for the interneuron on HS1.
2 |  |  |  |  | out | HS1 at (142, -14), HS2 at (174, 2). Pia at (227, 182). This is the same HVA as cell1, and is likey LM.

## Histology
File Name convention: | CH_ [mmddyy]_ mouse#_ plate_ slice_ objective_ color
Example: | CH_112613_A_p1_s1_2x_red
Notes on histology
Slice Thickness (um)
Fix method | 4% PFA
Number of plates
Slices per plate (or list of numbers for each plate)
Location of physical slides

## Surgery
Proceedure One
Date | 2016-10-22
Proceedure Type | Burr Hole Injection
Notes | Virus and Addgene #: AAV2/1.caggs.flex.oChIEF.tdTomato (AG: 30541) Injection volume: 115 nl Injection depth: 370 um from pia A/P, M/L coordinates: 2.7 mm left of lambda, just anterior to suture Notes: seemed like things went well
Pictures
Proceedure Two
Date
Proceedure Type
Notes
Pictures
Proceedure Three
Date
Proceedure Type
Notes
Pictures