## General Info
Mouse ID | CD_150910_C
Male/Female | Male
DOB | 2015-08-19
Strain | EMX +/-
Identifier | left/right ear tag
General Notes (viral injections, experimental manipulations, etc) | rAAV2/1.CAG.flex-rev.oChIEF.tdTomato.WPRE. Recording fiber volleys.

## Physiology
Internal |  | 3M NaCl |  |  |  |  | mOsm
ACSF type |  | Normal |  |  |  |  | mOsm | 309
Recording Temp |  | 34
General Info |  | recording fiber volleys from laser stim in L5 while recording in L5 and L2/3.
Cell # | File Name | V or I clamp | Slice | Temp | Vrest | Notes
1 | 2015_10_11_0000 | I | 3 | 34 | n/a | Laser trains [10, 20, 40, 60] delivered to L5 (HS1) and recorded in L5 and L2/3. Laser set to 3.2 volts. 300us pulse width. In normal ACSF.
1 | 2015_10_11_0001 | I | 3 | 34 | n/a | Laser trains [10, 20, 40, 60] delivered to L5 (HS1) and recorded in L5 and L2/3. Laser set to 3.2 volts. 300us pulse width. In normal ACSF, 10uM NBQX, 30uM APV. A fair amout of line noise on HS1, low TF noise.
1 | 2015_10_11_0002 | I | 3 | 34 | n/a | Laser trains [10, 20, 40, 60] delivered to L5 (HS1) and recorded in L5 and L2/3. Laser set to 3.2 volts. 300us pulse width. In normal ACSF, 10uM NBQX, 30uM APV, 150uM Cd2+
1 | 2015_10_11_0003 | I | 3 | 34 | n/a | Laser trains [10, 20, 40, 60] delivered to L5 (HS1) and recorded in L5 and L2/3. Laser set to 3.2 volts. 300us pulse width. In normal ACSF, 10uM NBQX, 30uM APV, 150uM Cd2+, 1uM TTX
1 |  | I | 3 | 34 | out | HS1 at (-254 36), HS2 at (0 0). Pia at (410-15). Laser targets HS1. This is area LM I think, but there's a small chance it's AL.

## Histology
File Name convention: | CH_ [mmddyy]_ mouse#_ plate_ slice_ objective_ color
Example: | CH_112613_A_p1_s1_2x_red
Notes on histology
Slice Thickness (um)
Fix method | 4% PFA
Number of plates
Slices per plate (or list of numbers for each plate)
Location of physical slides

## Surgery
Proceedure One
Date | 2015-09-10
Proceedure Type | Burr Hole (rAAV2/1.CAG.flex-rev.oChIEF.tdTomato.WPRE)
Notes | Volume: 300 nL Rate: 50 nL/min and then decreased to 30 nL/min Depth: 370 micrometers - 400 micrometers Coordinates: 2.55-2.56 mm anterior to the sinus and left of lambda Injection Observations: Meniscus lowered and backflow was observed. Injecton was stopped and pipette was lowered to a depth of 400 micrometers. The injection rate was also decreased to 30 nL/min. Backflow was still observed so a stop and go method was used. Unsure of actual volume in the brain.
Pictures
Proceedure Two
Date
Proceedure Type
Notes
Pictures
Proceedure Three
Date
Proceedure Type
Notes
Pictures