## General Info
Mouse ID | CH_150105_C
Male/Female | Male
DOB | 2014-12-14
Strain | EMX +/- x C57
Identifier | Right ear wedge
General Notes (viral injections, experimental manipulations, etc) | Injected G.Horwitz's construct. LFP recordings, fiber volleys

## Physiology
Internal |  | 3M NaCl |  |  |  |  | mOsm
ACSF type |  | Normal, many files have drugs |  |  |  |  | mOsm | 311
Recording Temp |  | 34
General Info |  | Recording field potentials, and fiber volley
Cell # | File Name | V or I clamp | Slice | Temp | Vrest | Notes
|  |  | 6 |  |  | Expression is not strong enough to drive LFP
1 | 2015_01_20_0000 | I | 4 | 34 | n/a | LFP trains. 20, 60, 100 Hz interleaved. Pulse width was 300 usec, LED set to 9 Volts, targets HS1 location, which is more interior than HS2. Gains set to 1000x, Bessell to 4 kHz, AC: 1 Hz, Rf = 5 Gohm. Normal ACSF.
1 | 2015_01_20_0001 | I | 4 | 34 | n/a | Same recording setup as the control file (_0000), but this file includes 10 uM NBQX and 30 uM AP5. Very small responses, and it doesn't look like there's a ChIEF component….Sweeps 1 to 50 have substantial low TF noise due to perfusion. They may need to be eliminated
1 | 2015_01_20_0002 | I | 4 | 34 | n/a | Same recording setup as the control file (_0000), but this file includes 10 uM NBQX and 30 uM AP5. More trials after I resolved the noise issue.
1 | 2015_01_20_0003 | I | 4 | 34 | n/a | Same recording setup as the control file (_0000), but this file includes 10 uM NBQX, 30 uM AP5, 150 uM Cd2+
1 | 2015_01_20_0004 |  | 4 | 34 | n/a | Same recording setup as the control file (_0000), but this file includes 10 uM NBQX, 30 uM AP5, 150 uM Cd2+, 1 uM TTX
1 | 2015_01_20_0005 |  | 4 | 34 | n/a | Same recording setup as the control file (_0000), but this file includes 10 uM NBQX, 30 uM AP5, 150 uM Cd2+, 1 uM TTX (just more trials)
1 |  |  | 4 | 34 | n/a | This area is likely to be area PM. The electrodes were placed in the vertical geometry, along the radial demension of the cortex

## Histology
File Name convention: | CH_ [mmddyy]_ mouse#_ plate_ slice_ objective_ color
Example: | CH_112613_A_p1_s1_2x_red
Notes on histology
Slice Thickness (um) | 300
Fix method | 4% PFA
Number of plates | 2
Slices per plate (or list of numbers for each plate) | 6
Location of physical slides

## Surgery
Proceedure One
Date | 2015-01-05
Proceedure Type | Burr Hole injection
Notes | Injected rAAV1.hSyn.oChIEF.citrine (addgene 50974) into V1. Injection volume was 300 nl, at 2.65 mm left of lambda, mostly at a location -350 um from pia.
Pictures
Proceedure Two
Date
Proceedure Type
Notes
Pictures
Proceedure Three
Date
Proceedure Type
Notes
Pictures