## General Info
Mouse ID | CH_180104_B
Male/Female | male
DOB | 2017-12-13
Strain | EMX+/-
Identifier | R ear
General Notes (viral injections, experimental manipulations, etc)

## Physiology
Internal |  | K-Gluconate, erev=-85, ljp=+13 |  |  |  |  | mOsm | 302
ACSF type |  | Normal |  |  |  |  | mOsm | 315
Recording Temp |  | -85
General Info |  | recording EPSCs onto PY cells in HVAs
Cell # | File Name | V or I clamp | Slice | Temp | Vrest | Notes
1 | 2018_01_28_0003 | I | 4 | 34 | n/a | DC steps. The cell on HS1 is good. The other one is crap. HS1 can be used for passive props.
1 | 2018_01_28_0004 | V | 4 | 34 | -85 | WCSTP targets (-109, -314), laser set to 3 ish volts in clampex. Using the ND filters.
1 | 2018_01_28_0005 | V | 4 | 34 | -85 | WCSTP targets (-109, -314), laser set to 3 ish volts in clampex. Using the ND filters. Can concatenate with _0004. I forgot to press STOP, so many of these sweeps should be deleted. Should delete everything past sweep 7.
1 |  |  | 4 |  | out | pia at (25, 206), hs1 at (-5, -32). This is likely area PM.
2 | 2018_01_28_0006 | I | 4 | 34 | n/a | DC steps from HS2. Can be used for passive properties.
2 | 2018_01_28_0007 | V | 4 | 34 | -85 | WCSTP targets (-109, -315). Laser set to 2.2V in clampex, not using the ND filters.
2 |  |  |  |  | out | pia at (71, 221), hs2 at (70, 50). This is likely area PM. It's the same slice and HVA as cell 1.
3 | 2018_01_28_0008 | I | 5 | 34 | n/a | DC steps from an RS cell in AL. Pia at (-21, 233), HS2 at (-14, -46)
4 | 2018_01_28_0009 | I | 5 | 34 | n/a | DC steps from an RS cell in AL. Pia at (-21, 233), HS2 at (-14, -46)

## Histology
File Name convention: | CH_ [mmddyy]_ mouse#_ plate_ slice_ objective_ color
Example: | CH_112613_A_p1_s1_2x_red
Notes on histology
Slice Thickness (um)
Fix method | 4% PFA
Number of plates
Slices per plate (or list of numbers for each plate)
Location of physical slides

## Surgery
Proceedure One
Date | 2018-01-04
Proceedure Type | Burr Hole Injection
Notes | Virus and Addgene #: AAV2/1.CAG.flex.oChIEF.tdTomato Injection volume: 100nl Injection depth: -480 A/P, M/L coordinates: 2.6 mm left of lambda. Just anterior to suture Notes:
Pictures
Proceedure Two
Date
Proceedure Type
Notes
Pictures
Proceedure Three
Date
Proceedure Type
Notes
Pictures