## General Info
Mouse ID | AK_082514_C
Male/Female | Female
DOB | 2014-08-05
Strain | EMX +/- x GIN +/-
Identifier | Both ears clipped
General Notes (viral injections, experimental manipulations, etc) | Injected AAV1.ChR2.tdTomato into V1. Whole cell recordings from SOM+ cells. A few recordings from the injection site to determine if ChR2 shows facilitation onto SOM+ cells when the PY cell is driven. Since the FF connections in HVAs are weak, the PY to SOM+ faciltation in V1 should be stronger. This was not the case. There was less (or no) facilitation. this is in contrast to the behavior of ChIEF.

## Physiology
Internal |  | Cs-Gluconate |  |  |  |  | mOsm | 302
ACSF type |  | Normal |  |  |  |  | mOsm | 307
Recording Temp |  | 34
General Info |  | Trying to see facilitation at the PY to SOM+ synapse in V1. (I actually see little evidence).
Cell # | File Name | V or I clamp | Slice | Temp | Vrest | Notes
1 | 2014_09_17_0000 | v | 2 | 34 | -72 | LED 470nm, 20 Hz pulses at 8 Volts, delivered to soma. From an SOM+ cell. Looking for facilitation. Vhold = -72 mV. Pretty bad access to this cell. Need to make lower R pipets.
1 | 2014_09_17_0001 | V | 2 | 34 | -72 | LED 470nm, 40 Hz pulses at 8 Volts, delivered to soma. From an SOM+ cell. Looking for facilitation. Vhold = -72 mV. Pretty bad access to this cell.
1 |  |  |  |  | out | Vout = 3mV. This cell is in the center of the V1 injection site.
2 | 2014_09_17_0002 | V | 2 | 34 | -72 | LED 470nm, 20 Hz pulses at 2.4 Volts, delivered to soma. From a SOM+ cell. Looking for facilitation. Vhold = -72 mV. Pretty bad access to this cell.
2 | 2014_09_17_0003 | V | 2 | 34 | -72 | LED 470nm, 40 Hz pulses at 2.4 Volts, delivered to soma. From a SOM+ cell. Looking for facilitation. Vhold = -72 mV. Pretty bad access to this cell.
[5 empty] | out | Vout = 5mV. This cell was in the center of the V1 injection site.
3 | 2014_09_17_0004 | V |  | 34 | 15 | Opto-IV. Vhold = +15. LED set to 7 volts. No real response. Only a few sweeps where inhibition ocurs and it seems spontaneous.
3 | 2014_09_17_0005 | V |  | 34 | -72 | Opto-IV. Vhold = -72. LED set to 7 volts. No real response. Only a few sweeps where inhibition ocurs and it seems spontaneous.
3 |  |  |  |  | out | Picture on crash. This cell was out of the HVA and out of the V1 injection site. Very little Inhibition, but modest excitation.

## Histology
File Name convention: | CH_ [mmddyy]_ mouse#_ plate_ slice_ objective_ color
Example: | CH_112613_A_p1_s1_2x_red
Notes on histology
Slice Thickness (um)
Fix method
Number of plates
Slices per plate (or list of numbers for each plate)
Location of physical slides

## Surgery
Proceedure One
Date | 2014-08-25
Proceedure Type | Burr Hole Injection
Notes | Burr hole was about 2.55 mm left of lambda with the posterior edge resting on the lamboid suture. 100 nl of AAV2/1.CAGGS.flex.ChR2.TdTomato (addgene 18917) was injected 400 micrometers from pia at 50 nl/min. The pipette was removed 10 minutes after the injection was complete. There was some bleeding in the burr hole and it was hard to tell if the pipette actually went in the brain. The mouse also had breathing problems at the beginning of surgery. Pic 100-0347
Pictures
Proceedure Two
Date
Proceedure Type
Notes
Pictures
Proceedure Three
Date
Proceedure Type
Notes
Pictures